## Initial
561 | Incorrect page walks | Arbitrary memory access |  | X
731 | Using large pages causes incorrect translations | Arbitrary memory access | X | X
418 | Incorrect translation tables used | Data and Instruction corrupted | X | X
171 | Execute breakpoint handler with mixed guest and host state | Data corrupted |  | X | Information leakage | Store and reg == bus | Implement bug from OR1200 pipeline
372 | Read only data corrupted | Data corrupted |  | X
784 | Control register data leaked through load operation | Data corrupted |  | X
503 | Writes to APIC task priority register use the wrong register | Exceptions misordered | X | X
170 | May use instructions from old page tables | Execute incorrect instructions | X | X | Can execute user code in kernel mode
309 | Instruction race from cache and bus | Execute incorrect instructions | X | X | Similar to OR1200 bug | Cache enabled implies data comes from cache
578 | Branch prediction causes invalid control flow | Execute incorrect instructions |  | X
639 | CALL instruction treated as a NOP | Execute incorrect instructions |  | X
776 | Branch prediction causes invalid control flow | Execute incorrect instructions | X | X
165 | Guest can clear data in VMCB | Illegal register update |  | X |  | Protect SR
260 | REP MOVS corrupts source address | Illegal register update | X | X | Information leakage | Can we get this? | XXXX
288 | Incorrect register written to | Illegal register update |  | X
573 | Instruction pointer updated incorrectly | Illegal register update |  | X | Execute incorrect instructions | Protect IP
734 | Incorrect data stored to and past VMCB | Illegal register update |  | X
770 | Privilege escalation | Illegal register update | X | X
248 | TLB pages not invalidated | Incorrect register update | X | X | Information leakage | Invalidate insn implies invalid bit set and invalid bit set implies not stored in reg
342 | Interrupts disabled for guest | Incorrect register update |  | X | Missed exceptions | Protect SR
385 | Incorrect error address reported | Incorrect register update |  | X
401 | Hypervisor doesn't get correct IP | Incorrect register update | X | X
440 | CR3 not saved correctly | Incorrect register update | X | X |  | Protect SR
563 | Flags not stored correctly in VMCB | Incorrect register update |  | X
564 | Auto halt flag not set in SMM save state | Incorrect register update |  | X
691 | Cache not invalidated correctly | Incorrect register update |  | X
704 | Incorrect IP stored | Incorrect register update |  | X
738 | Incorrect SP stored in VMCB | Incorrect register update |  | X
744 | A CC6 transition may not restore trap registers | Incorrect register update |  | X
144 | Shadow RAM not invalidated | Incorrect results | X | X | Information leakage | Invalidate insn implies invalid bit set and invalid bit set implies not stored in reg
699 | Speculative load using arbitrary address | Missed access checks |  | X
700 | No invalid check on load | Missed access checks | X | X |  | Invalid bit set implies not stored in reg
77 | Using unalinged descriptor table allows software to jump past the end of the table without causing an exception | Missed exception |  | X
592 | Invalid instructions do not generate exception | Missed exception |  | X
659 | VMCB flag bit not cleared | Missed exception |  | X
720 | Interrupt shadow ignored | Unexpected exception |  | X
156 | Corrupted GART reads get redirected to other addresses | Arbitrary device access | X |  | User cannot control GART PTE
122 | Cache coherency problems | Data and Instruction corrupted | X
125 | DRAM does not refresh itself | Data and Instruction corrupted | X
325 | Bad reads to DRAM | Data and Instruction corrupted
395 | Incorrect DRAM masks | Data and Instruction corrupted
133 | Missing termination resistors | Data corrupted
150 | DRAM refresh counter overflow | Data corrupted
152 | DRAM controller violates tXRSD | Data corrupted | X
164 | DRAM controller not enabled | Data corrupted | X
178 | FIFO read and writer pointer setup violations | Data corrupted | X
238 | Memory operates randomly | Data corrupted | X
244 | DIV produces incorrect results | Data corrupted | X
249 | Similar to 238 | Data corrupted
250 | Data packet not forwarded to the correct bus | Data corrupted | X
263 | Some DIMMs don't work | Data corrupted | X
264 | Incorrect DRAM masks | Data corrupted | X
270 | Similar to 152 | Data corrupted | X
278 | DRAM counters not reset to the same value | Data corrupted | X
284 | CPU ignores DQS | Data corrupted
293 | DRAM DLL won't lock | Data corrupted | X
298 | Cache eviction occurs during operation to set accessed or dirty bit | Data corrupted | X
315 | Stack address miscalculated | Data corrupted
322 | DRAM DLL delay set incorrectly | Data corrupted | X
354 | HyperTransport timing violations | Data corrupted | X
355 | DRAM timing violations | Data corrupted
360 | Incorrect drive strength | Data corrupted
366 | Bad DRAM termination | Data corrupted | X
370 | DRAM timing violations | Data corrupted
374 | Incorrect data returned from read | Data corrupted | X
473 | DRAM latch wrong data | Data corrupted | X
474 | Non-zero memory clear | Data corrupted | X
530 | Load of semaphore locked data | Data corrupted | X
551 | Read-modify-write sees stale data | Data corrupted | X
560 | Data from floating point op forwarded to unrelated load | Data corrupted | X
596 | Invalid data marked as valid | Data corrupted
625 | Ignored SB-RMI writes | Data corrupted | X
651 | Corrupted segment load | Data corrupted
668 | Load operation gets stale value | Data corrupted
674 | Prefetch data retained after remap | Data corrupted
675 | Read-modify-write not atomic | Data corrupted | X
687 | Bus arbiter does not correctly prioritize requests | Data corrupted | X
721 | Incorrect stack pointer update | Data corrupted | X
742 | DRAM scrub causes spurious data to be returned | Data corrupted | X
780 | CPU incorrectly caches guest reads | Data corrupted
89 | Deadlock | Deadlock
131 | Deadlock | Deadlock | X
138 | Deadlock | Deadlock | X
151 | Deadlock | Deadlock | X
153 | Deadlock | Deadlock | X
158 | Deadlock | Deadlock | X
162 | Deadlock | Deadlock | X
167 | Deadlock | Deadlock | X
168 | Deadlock | Deadlock | X
169 | Deadlock | Deadlock | X
181 | Deadlock | Deadlock | X
182 | Increased DRAM delay | Deadlock | X
251 | Master abort not sent for timed out transactions | Deadlock
261 | Deadlock | Deadlock | X
275 | Deadlock | Deadlock | X
295 | DRAM phy timing violations | Deadlock
307 | Missed reset | Deadlock
308 | Deadlock | Deadlock
326 | Deadlock | Deadlock | X
344 | HyperTransport timing violations | Deadlock | X
346 | Deadlock | Deadlock | X
351 | Not able to enter HyperTransport low power mode | Deadlock | X
362 | Processor doesn't reset outputs correctly | Deadlock
383 | TLB entry aliasing | Deadlock | X
384 | Probe filter causes DRAM stall | Deadlock | X
386 | HyperTransport stall | Deadlock | X
389 | HyperTransport overconsumes buffer | Deadlock | X
405 | Failed HyperTransport training | Deadlock | X
407 | Deadlock | Deadlock
408 | Deadlock | Deadlock | X
415 | Deadlock | Deadlock | X
420 | Unclearable interrupt | Deadlock
435 | DRAM open already open page | Deadlock | X
461 | CFLUSH to IO causes hang | Deadlock
470 | Warm reset cause PCI hang | Deadlock | X
504 | Corrected cache errors deadlock system | Deadlock | X
521 | Unable to exit DRAM refresh | Deadlock | X
540 | Probe generated GART walks cause deadlock | Deadlock | X
600 | Stall due to simultaneous probe hit and link data | Deadlock | X
602 | HyperTransport fails to transition to a new frequency | Deadlock | X
619 | Non-posted reads block on posted write | Deadlock | X
624 | Reset during SB-RMI state access causes hang | Deadlock
634 | Invalid guest CR3 causes hang | Deadlock | X
661 | P-state limit change results in DRAM not entering self refr | Deadlock
662 | Changes to C-state causes hang | Deadlock
665 | Speculative DIV may not get completely flushed or may cause a hang | Deadlock
669 | Incorrect ertry into low power mode | Deadlock
670 | Deadlock | Deadlock
671 | Debug breakpoint with misaligned store causes hang | Deadlock
673 | Misaligned page crossing string op causes hang | Deadlock
690 | FIFO pointer overlap | Deadlock | X
697 | P-state limit removal causes hang | Deadlock
703 | SB-RMI access whil Northbridge is power gated may cause hang | Deadlock
711 | PCI init causes hang | Deadlock
712 | Graphics memory controller sleep state transition causes hang | Deadlock | X
713 | Bursts of graphics memory controller activity casue hang | Deadlock | X
716 | Warm reset after P-state change causes hang | Deadlock | X
722 | Inaccurate memory clock | Deadlock | X
727 | CC6 resume casues hang | Deadlock | X
740 | Lightweight profiling causes hang | Deadlock
746 | Clock gating causes the IOMMU to hang | Deadlock | X
130 | INTR taken before the Hypervisor can execute the istruction after the STI | Exceptions misordered | X
112 | CPU can execute user-controlled stale instructions | Execute incorrect instructions | X
688 | CPU skips instructions | Execute incorrect instructions | X
373 | False APIC error reported | Illegal register update | X
421 | Inaccurate performance counters | Illegal register update
437 | Inaccurate performance counters | Illegal register update
505 | Writes sent to wrong register | Illegal register update | X
541 | IBS registers corrupted after power state change | Illegal register update
660 | Inaccurate performance counters | Illegal register update
715 | CPU contaminates machine check registers on warm reboot | Illegal register update
75 | Timer inaccurate | Incorrect register update
142 | Mismatched DIMMs caused DRAM failure | Incorrect register update | X
161 | Performance counters miss code address matches | Incorrect register update
272 | Overflow bit set incorrectly | Incorrect register update
280 | Timestamp counter reports incorrect value | Incorrect register update
316 | Invalid CPUID set | Incorrect register update
339 | Timer rollover delayed | Incorrect register update
382 | Cannot disable L3 cache features | Incorrect register update
387 | Inaccurate performance counters | Incorrect register update | X
393 | Performance counters double count | Incorrect register update
419 | Incorrect package type reported | Incorrect register update
433 | Inaccurate performance counters | Incorrect register update
441 | Moving from SP to control reg is incorrect | Incorrect register update | X
443 | Inaccurate performance counters | Incorrect register update
484 | Performance counters inaccurate | Incorrect register update
520 | Inaccurate performance counters | Incorrect register update
535 | Inaccurate performance counters | Incorrect register update
536 | Inaccurate performance counters | Incorrect register update
537 | Inaccurate performance counters | Incorrect register update
538 | Inaccurate performance counters | Incorrect register update
550 | Inaccurate performance counters | Incorrect register update | X
565 | CPU see different global register values | Incorrect register update | X
580 | Inaccurate performance counters | Incorrect register update
581 | Task state segment not changed when exiting from SMM | Incorrect register update | X
593 | Wrong branch op stored in LastBranchToIp register | Incorrect register update
595 | Load effective address gets stale stack pointer | Incorrect register update |  |  | MMU will catch
637 | Wrong address associated with MCA error | Incorrect register update | X
657 | Flag not set when logging corrected errors | Incorrect register update
658 | CPUID reports incorrect cache configuration | Incorrect register update | X
672 | Inaccurate performance counters | Incorrect register update
685 | Inaccurate performance counters | Incorrect register update
693 | Inaccurate performance counters | Incorrect register update
694 | Inaccurate performance counters | Incorrect register update
695 | CPU interprets FCW incorrectly | Incorrect register update
701 | Guest context not savedb in SVM intercept | Incorrect register update
707 | Inaccurate performance counters | Incorrect register update
708 | Incorrect initial value of Time Stamp counter | Incorrect register update
717 | Inaccurate performance counters | Incorrect register update | X
718 | Inaccurate performance counters | Incorrect register update | X
719 | Inaccurate performance counters | Incorrect register update
725 | Corrupted read of APIC | Incorrect register update
745 | CPUID reports incorrect cache configuration | Incorrect register update
756 | Machine check error information inconsistent | Incorrect register update
757 | Machine check error information inconsistent | Incorrect register update
759 | Time stamp counters not consistent across cores | Incorrect register update
778 | Inaccurate performance counters | Incorrect register update
779 | Incorrect time stamp counter initial value | Incorrect register update
785 | USB interrupt status not set | Incorrect register update
786 | Timer interrupt imprecise | Incorrect register update
140 | MSR contains the wrong data | Incorrect register update; MSR is missing the offset in the guest's VMCB | X
60 | Overflow gets set in the DC Machine Check register | Incorrect register update; single error marked as multiple erreors | X
57 | Tag error gets logged as snoop error | Incorrect register update; wrong value for error gets communicated to software | X
312 | Improper rounding | Incorrect results | X
781 | Incorrect performance counter returned | Incorrect results
254 | Livelock | Livelock | X
300 | Hardware memory clear doesn't clear memory | Livelock | X
157 | Processor misses SMI and remains in guest mode | Missed exception
305 | No exception on northbridge overflow | Missed exception
352 | SYSCALL morphs into breakpoint exception | Missed exception | X
353 | SYSRET morphs into breakpoint exception | Missed exception | X
361 | Breakpoint missed in guest mode | Missed exception
400 | Timer does not trigger interrupt in sleep states | Missed exception
411 | Exit power state without interrupt | Missed exception | X
562 | Missed breakpoint exception | Missed exception
608 | OS not informed of P-state limit changes | Missed exception | X
737 | CPU does ensure address is canonical | Missed exception
787 | IOMMU may not send out message-signaled interrupt | Missed exception
230 | Configuration request mapped as read requests | None | X
279 | HyperTransport timing violations | None
327 | HyperTransport timing violations | None | X
340 | DLL phases not supported | None
391 | HyperTransport timing violations | None
417 | DRAM timing violations | None | X
430 | Register change not seen | None
486 | Specification error | None
726 | CPU stores address of unaffected cache lines as part of error | None
728 | IOMMU may not generate an event log entry | None | X
729 | IOMMU event log not generated | None | X
730 | IOMMU event log not generated | None | X
273 | Lane select not available during testing | Reduced functionality
301 | Performance counters inaccurate | Reduced functionality
336 | Performance counters inaccurate | Reduced functionality
337 | See 336 | Reduced functionality
338 | See 336 | Reduced functionality
399 | Failed memory clearing | Reduced functionality | X
686 | MSRC not implemented | Reduced functionality
788 | CPU doesn't support IOMMU command | Reduced functionality
126 | Cannot run DRAM at max frequency | Reduced performance | X
141 | Thremal trigger is inaccurate | Reduced performance | X
149 | Excessive clock jitter | Reduced performance
159 | Excessive clock jitter | Reduced performance
166 | Instruction requires 64-bit data | Reduced performance | X
207 | Increased power draw | Reduced performance
302 | Increased power draw | Reduced performance
348 | High termination resistance | Reduced performance
378 | P-State reset value incorrect | Reduced performance | X
398 | HyperTransport high bit error rate | Reduced performance
406 | CPU does not clear register bits | Reduced performance
439 | Incorrect DRAM delay calculated | Reduced performance
689 | CPU uses lower P-state | Reduced performance | X
698 | P-state limit change not recognized | Reduced performance
709 | Artificial P-state limit | Reduced performance
710 | DRAM incorrect timing reported | Reduced performance | X
292 | Alternate voltage VID causes spurious operation | Spurious operation | X
311 | Incorrect clock frequency | Spurious operation
332 | Alternative voltage not supported | Spurious operation | X
343 | Unwanted L2 eviction of general storage | Spurious operation | X
359 | DRAM timing violations | Spurious operation
365 | C1E Entry not correct | Spurious operation | X
379 | DRAM increased power draw | Spurious operation | X
414 | DRAM timing violations | Spurious operation | X
434 | DRAM timing violations | Spurious operation | X
455 | CPU timing violations | Spurious operation
459 | DRAM requires more power | Spurious operation
585 | Memory controller timing violations | Spurious operation | X
638 | CPU timing violations | Spurious operation | X
732 | IOMMU log may be read before all writes before the read are committed | Spurious operation | X
733 | IOMMU log may be read before all writes before the read are committed | Spurious operation | X
319 | Inaccurate temperature measurement | System damage
269 | High current draw | System reset | X
274 | High current draw | System reset | X
328 | BIST malfunctions | System reset | X
350 | DRAM timing violations | System reset | X
396 | Increased power draw | System reset
397 | See 396 | System reset
465 | MRS command after DRAM init causes boot failure | System reset
1 | Unexpected machine check error | Unexpected exception | X
172 | Incorrect parity calculations | Unexpected exception
246 | Guest exception delivered to Host | Unexpected exception | X
297 | Similar to 60 | Unexpected exception
388 | CPU accesses disabled cache lines | Unexpected exception | X
432 | Warm reset causes DMA exception | Unexpected exception
438 | Special register access cause a protection fault | Unexpected exception
579 | CLFLUSH to execute only memory causes exception | Unexpected exception
586 | Control transfer generates machine check | Unexpected exception | X
594 | Data checks for MOV CR3 are incorrect | Unexpected exception
610 | Cache reports false LRU and Tag checks | Unexpected exception | X
623 | Small code segments lead to unexpected protection faults | Unexpected exception
629 | Duplicate TLB entries | Unexpected exception
632 | Segment load that wraps 4GB causes unexpected page fault | Unexpected exception
636 | Executing near limit of canonical address space causes protection fault | Unexpected exception
643 | Watchdog timer inaccurate | Unexpected exception
663 | Interrupts delivered to software when they are disabled | Unexpected exception | X
667 | Duplicate P-state limit interrupts generated | Unexpected exception | X
706 | Probe filter not disablable | Unexpected exception | X
714 | DRAM base limit check while L2 used as storage cause exception | Unexpected exception | X
724 | Unintercepted HLT causes hang | Unexpected exception | X
739 | CPU sees inconsistent branch status register | Unexpected exception | X
747 | Extra debug exception reported | Unexpected exception
775 | More than on debug exception delivered | Unexpected exception
oday | ad hoc | cant handle

## Second
|  |  |  | Systems |  | Detection |  | Recovery
ID | Synopsis | Class | Subclass | Representative Attack | Representative Protection | Detection capability | Detection Accuracy | State | Emulation
418 | Incorrect translation tables used | Arbitrary memory access | Bad translation | Memory redirection at MMU output |  | miss
561 | Incorrect page walks | Arbitrary memory access | Bad translation | Memory redirection at MMU output |  | miss
731 | Using large pages causes incorrect IO address translations | Arbitrary memory access | Bad translation | Memory redirection at MMU output |  | miss
77 | Using unalinged descriptor table allows software to jump past the end of the table without causing an exception | Exception Related | Missed | Disable interrupts by microarch | Control flow checks and su matches page priv | 0-day | tight
170 | May use instructions from old page tables pointed to by old CR3 | Execute incorrect instructions |  | Code injection into kernel via syscall | Exception implies only exception regs updated | 0-day | tight
578 | Branch prediction causes invalid control flow | Execute incorrect instructions |  | ROP via early kernel exit | Control flow checks | 0-day | tight
639 | CALL instruction treated as a NOP | Execute incorrect instructions |  | Selective function skip | Control flow checks | 0-day | tight
776 | Branch prediction causes invalid control flow | Execute incorrect instructions |  | Selective function skip | Control flow checks | 0-day | tight
144 | Shadow RAM not invalidated | Incorrect results |  | Privilege escalation | Security flags set correctly | 0-day | tight
784 | Control register data leaked through load operation | Incorrect results |  | Register source redirection general | Load source checker and User level instructions never access privileged data | 0-day | loose
165 | Guest can clear data in VMCB | Invalid Register Update | Illegal | Privilege escalation by direct access | Protect SR | 0-day | tight
503 | Writes to APIC task priority register use the wrong register | Invalid Register Update | Illegal | Register target redirection | Validate target is only reg updated | 0-day | tight
573 | Instruction pointer updated incorrectly | Invalid Register Update | Illegal | ROP via early kernel exit | Control flow checks | 0-day | tight
734 | Incorrect data stored to and past VMCB | Invalid Register Update | Illegal | Register source redirection exception triggered | Validate exception entry saves | 0-day | tight
770 | Privilege escalation | Invalid Register Update | Illegal | Privilege anti-de-escalation | Protect SR | 0-day | tight
171 | Execute breakpoint handler with mixed guest and host state | Invalid Register Update | Incorrect | Register source redirection exceeption triggered | Validate exception entry saves | 0-day | tight
248 | TLB pages not invalidated | Invalid Register Update | Incorrect |  |  | miss
342 | Interrupts disabled for guest | Invalid Register Update | Incorrect | Disable interrupts | Protect SR | 0-day | tight
385 | Incorrect error address reported | Invalid Register Update | Incorrect | EEAR contamination | Protect EEAR | 0-day | tight
401 | Hypervisor doesn't get correct IP | Invalid Register Update | Incorrect | EPCR contamination | Protect EPCR | 0-day | tight
440 | CR3 not saved correctly | Invalid Register Update | Incorrect | Privilege escalation by exception | Protect SR | 0-day | tight
563 | Flags not stored correctly in VMCB | Invalid Register Update | Incorrect | Privilege escalation by exception | Protect SR | 0-day | tight
564 | Auto halt flag not set in SMM save state | Invalid Register Update | Incorrect | Privilege escalation by exception | Protect SR | 0-day | tight
659 | VMCB flag bit not cleared | Invalid Register Update | Incorrect | Privilege anti-de-escalation | Protect SR | 0-day | tight
691 | Cache not invalidated correctly | Invalid Register Update | Incorrect |  |  | miss
704 | Incorrect IP stored | Invalid Register Update | Incorrect | Contaminate EPCR to PC | Protect IP | 0-day | tight
738 | Incorrect SP stored in VMCB | Invalid Register Update | Incorrect | EPCR contamination | Protect EPCR | 0-day | tight
744 | A CC6 transition may not restore trap registers | Invalid Register Update | Incorrect | Privilege anti-de-escalation | Protect SR | 0-day | tight
lr

## Histogram
Invalid register update | 18 | 64.29%
Execute incorrect instructions | 4 | 14.29%
Arbitrary memory access | 3 | 10.71%
Incorrect results | 2 | 7.143%
Exception related | 1 | 3.571%
28